## Sheet1
Type	Quantity	Have	Description
Software	1		Resolume Avenue 7
Software	1		Spectrasonics Omnisphere 2.7
Software	1		Plogue Bidule
Software	1		Native Instruments Battery 4
Software	1		LoopBe30

Electronics	1		Computer
Electronics	4		Sensel Morph
Electronics	1		Waveshare 10.1" HDMI touchscreen 1280x800
Electronics	1		ASUS 27" slim-bezel HDMI monitor - VN279Q or VN279QL
Electronics	1		Orb speaker system - 9" minisub, 2 orbs, amp
Electronics	1		10.1" HDMI monitor (for console)
Electronics	1		wired mini keyboard with trackball
Electronics	4		headphones with in-line volume control
Electronics	1		USB Wifi adapter

Hardware	5		1/4" to 1/8" stereo headphone adapters
Hardware	2		straight micro USB 1ft cables
Hardware	4		Up angle micro USB 1meter cables
Hardware	2		mini USB C hub, 4 port
Hardware	1		HDMI to USB C aapter
Hardware	2		6ft HDMI cable (ultra slim)
Hardware	1		6ft HDMI extension cable
Hardware	1		3ft HDMI cable (ultra slim)
Hardware	2		6ft USB C extension cables
Hardware	2		USB C to USB A converter
Hardware	1		Mountable power strip with USB
Hardware	1		USB-powered headphone amp with 4 outputs
Hardware	2		HDMI to Displayport adapter
Hardware	1		3ft Stereo 3.5mm Male to Dual 3.5mm Stereo Male Y-Splitter Audio Cable
Hardware	1		dual 120mm usb fans

Mechanical	10		Self-adhesive cable management clips
Mechanical	1		18" of velcro for keyboard
Mechanical	4		24" zip-ties for minisub
Mechanical	1		18" zip-tie for amp/mixer
Mechanical	10		L-Shaped Rail, zinc/steel, 1 foot long, 1-1/2"x1-1/2"
Mechanical	50		1/4"-20 Phillips Round Head Machine Screws, 1"
Mechanical	??		1/4"-20 Phillips Round Head Machine Screws, 3/4"
Mechanical	??		1/4"-20 Phillips Round Head Machine Screws, 5/8"
Mechanical	4		1/4"-20 Phillips Round Head Machine Screws, 1-1/2"
Mechanical	100		1/4"-20 hex nut
Mechanical	5		connector bolts 1/4-20 x 1.97"
Mechanical	5		connector bolts 1/4-20 x 1.57"
Mechanical	10		bronze cap nuts for connector bolts
Mechanical	8		rubber feet with screws
Mechanical	2		Aluminum angle bar, 2ft long, 1/16" thick, 3/4" on each side
Mechanical	8		#8-32 x 2" machine screws
Mechanical	8		#8-32 hex nuts
Mechanical	1		swivel arm with ballhead
Mechanical	1		barrel nut for 1/4"-20 thread

Wood	1		Controller - SPP_Layer1_face.dxf - 1/4" baltic birch
Wood	1		Controller - SPP_Layer2.dxf - 1/8" MDF
Wood	1		Controller - SPP_Layer3.dxf - 1/8" MDF
Wood	1		Controller - SPP_Layer4.dxf - 1/8" MDF
Wood	1		Controller - SPP_Layer5.dxf - 1/2" MDF
Wood	1		Controller - SPP_Layer6.dxf - 1/2" MDF
Wood	1		Controller - SPP_Layer7_back.dxf - 1/4" baltic birch

Wood	1		Monitor - SPP_MonLayer1_face.dxf - 1/4" baltic birch
Wood	2		Monitor - SPP_MonLayer2_3_bottom.dxf - 1/2" MDF
Wood	4		Monitor - SPP_MonLayer2_3_leftright.dxf - 1/2" MDF
Wood	2		Monitor - SPP_MonLayer2_3_top.dxf - 1/2" MDF
Wood	1		Monitor - SPP_MonLayer4.dxf - 1/2" MDF
Wood	1		Monitor - SPP_MonLayer5.dxf - 1/2" MDF
Wood	1		Monitor - SPP_MonLayer6_back.dxf - 1/4" baltic birch

Wood	1		Base - SPP_BaseBack.dxf - 1/2" baltic birch
Wood	1		Base - SPP_BaseBackBottom.dxf - 1/2" baltic birch
Wood	1		Base - SPP_BaseBottom.dxf - 1/2" baltic birch
Wood	1		Base - SPP_BaseFront.dxf - 1/4" baltic birch
Wood	1		Base - SPP_BaseHeadphones.dxf - 1/2" baltic birch
Wood	1		Base - SPP_BaseKeyboard - 1/2" baltic birch
Wood	1		Base - SPP_BaseMidShelf - 1/4" baltic birch
Wood	1		Base - SPP_BaseMonKeyShelf - 1/4" baltic birch
Wood	2		Base - SPP_BaseSide.dxf - 1/2" baltic birch
Wood	2		Base - SPP_BaseSpeaker - 1/4" baltic birch
Wood	1		Base - SPP_BaseTopShelf - 1/4" baltic birch